## Bill of Materials-eLFLv2_0
Comment | Description | Designator | Footprint | LibRef | Quantity
Terminal Connector | Barrier Strip Terminal Block, 13.5A, 1.5mm2, 1 Row(s), 1 Deck(s) | 12V Battery, Door Sensor, Output of Batt Charger, USB1, USB2 | Anderson Power Pole | 1729128 | 5
3568 | Fuses/Accessories | Battery Fuse, USB1 Fuse, USB2 Fuse | Fuse | 3568 | 3
Buck Converter | Buck Converter 5V output | BC1 | Buck Converter | Buck Converter | 1
10uF | Aluminum Electrolytic Capacitor, Polarized, Aluminum (wet), 450V, 20% +Tol, 20% -Tol, 10uF, Through Hole Mount | C1 | Capacitor | 106CKS450MLU | 1
1uF | Capacitor | C2 | RAD-0.3 | Cap | 1
10uF | Ceramic Capacitor, Multilayer, Ceramic, 100V, 10% +Tol, 10% -Tol, X6S, 22% TC, 10uF, Surface Mount, 1206 | C3, C4 | Ceramic Capacitor | C3216X6S2A106K160AC | 2
HLMP-3301 | T-1 3/4 (5 mm) Diffused LED Lamp, 1.9 V, -40 to 100 degC, 2-Pin THD, RoHS, Bulk | Green, Red | AVAG-HLMP-3301-2 | CMP-2000-06411-1 | 2
12uF | General Purpose Inductor, 12uH, 20%, 1 Element, SMD, 1813 | I1 | Inductor | RLS-126-R Inductor | 1
ACS723 | Header, 5-pin | P1, P3 | Current Sensor | Current Sense | 2
OpenLog | Header, 6-Pin | P2 | HDR1X6 | Header 6 | 1
Real Time Clock | Real Time Clock, Volatile, 1 Timer(s), CMOS, PDIP8 | P5 | Real Time Clock | DS1307 | 1
Voltage Sensor | Header, 5-pin | Q | Voltage Sensor | Voltage Sense | 1
Res1 | Resistor | R1, R2, R3, R4 | AXIAL-0.3 | Res1 | 4
Mounting Hole | M2 PTH (2.5mm), 5mm pad | ST1, ST2, ST3, ST4 | PTH-M2D5X5 | CMP-00028-00004-2 | 4
Terminal Connector | Barrier Strip Terminal Block, 13.5A, 1.5mm2, 1 Row(s), 1 Deck(s) | T1, T2, T3, T4, T5 | Terminal Block | 1729128 | 5
TMP36GT9Z | Low Voltage Temperature Sensor, 2.7 to 5.5 V Supply, Industrial, 3-pin TO92 (T-3), Tray | U1 | HDR1X3 | ADI-TMP3X-T-3 | 1
ABX00053 | ARDUINO NANO RP2040 CONNECT WITH | U2 | Arduino Nano Every | ABX00053 | 1
RF95 Module |  | U3 | RF95 | RF95 Module | 1
Lora_Testpoints | This act as testing point for 9 pin header on Lora for ELFL projects | U4 | LORA TESTPOINTS | Lora_Testpoints | 1