## eLFLv2_0
Line # | Name | Description | Designator | Revision ID | Revision State | Revision Status | Quantity | Manufacturer 1 | Manufacturer Part Number 1 | Manufacturer Lifecycle 1 | Supplier 1 | Supplier Part Number 1 | Supplier Unit Price 1 | Supplier Subtotal 1
| Terminal Connector | Barrier Strip Terminal Block, 13.5A, 1.5mm2, 1 Row(s), 1 Deck(s) | 12 V Battery Input, Battery Charge Control Output1, Door Sensor1, Load Output1, USB1, USB2 |  | Not managed |  | 6 | Phoenix Contact | 1729128 | Volume Production | Digi-Key | 277-1247-ND | 1.32 | 7.92
| Voltage Sensor | Header, 5-pin | 12Voltage Sensor |  | Not managed |  | 1
| ACS723 | Header, 5-pin | Battery Current Sensor1, Load Current Sensor1 |  | Not managed |  | 2
| 1uF | Capacitor | C1, C5 |  | Not managed |  | 2
| 10uF | Aluminum Electrolytic Capacitor, Polarized, Aluminum (wet), 450V, 20% +Tol, 20% -Tol, 10uF, Through Hole Mount | C4, C6 |  | Not managed |  | 2 | CDE Illinois Capacitor | 106CKS450MLU | Volume Production | Digi-Key | 106CKS450MLU-ND
| 3568 | Fuses/Accessories | F1, F2, F3 |  | Not managed |  | 3 | Keystone Electronics | 3568 | Volume Production | Digi-Key | 36-3568-ND | 1.33 | 3.99
| HLMP-3301 | T-1 3/4 (5 mm) Diffused LED Lamp, 1.9 V, -40 to 100 degC, 2-Pin THD, RoHS, Bulk | Green1, Red1 | CMP-2000-06411-1 | Released | Up to date | 2 | Broadcom Avago | HLMP-3301 | Volume Production | Newark | 40K0048 | 0.46 | 0.92
| RF95 Module |  | Lora Module1 |  | Not managed |  | 1
| Lora_Testpoints | This act as testing point for 9 pin header on Lora for ELFL projects | Lora Test Points1 |  | Not managed |  | 1
| Open Log |  | OpenLog |  | Not managed |  | 1
| Res1 | Resistor | R1, R2, R3, R4 |  | Not managed |  | 4
| RTC Breakout Board |  | RTC |  | Not managed |  | 1
| Mounting Hole | M2 PTH (2.5mm), 5mm pad | ST1, ST2, ST3, ST4 |  | Unknown server |  | 4
| TMP36GT9Z | Low Voltage Temperature Sensor, 2.7 to 5.5 V Supply, Industrial, 3-pin TO92 (T-3), Tray | Temperature Sensor1 |  | Not managed |  | 1
| ABX00053 | ARDUINO NANO RP2040 CONNECT WITH | U1 |  | Not managed |  | 1